## Hárok1
Lightpen body
Ref | Qnt | Value | Name
R1, R2 | 2 | 10k | resistor
R3 | 1 | 2.2k | resistor
C1 | 1 | 47uF | electrolytic capacitor
C2 | 1 | 10nF | ceramic capacitor
Q1 | 1 | 2N3904 | transistor
U1 | 1 | 74LS132 | Schmitt NAND IC
| 1 |  | Sega male connector
| 1 |  | Body PCB
| 2 |  | Sega 9pin cable with feemale connector
| 3 |  | Cable tie
| 2 |  | Acrylic sheet top/bottom
| 4 | 6mm | M3 spacer post M+F
| 4 | 10mm | M3 spacer post F+F
| 4 | 5mm | M3 flat headed screw (bottom)
| 4 | 5mm | M3 round headed screw (top)
| 4 |  | rubber feet
Lightpen
Ref | Qnt | Value | Name
Q1 | 1 |  | phototransistor 3mm; λp max: 940nm; 30V; 30°
H1, H2, H3, H4 | 4 | 7mm | microswitch
| 1 |  | PCB
| 1 |  | PILOT Board 5979 marker
| 1 | 30AWG | 6 core cable
| 1 |  | pen label
| 1 | 3mm | strain relief